## GMEEB
DfRSoft Research Global Warming Solar Geoengineering Physics Calculators
Results from Entrered Values
Power
Quantity | Symbol | ENTER VALUE | [6 empty] | Power Absorbed |  | Re-radiated
Re-radiation | f 1950 | 0.618 | ------------>>>>>>>>> |  | Surface |  | f |  | Pow Abs |  | GHG (W/m^2) | Surface | Surface | Beta
Re-radiation | f 2019 | 0.6263 | ------------>>>>>>>>> |  | Temp | Temperature | f2019 | Alpha 2019 | 1361/4(1-albedo) | GHG Power | f1=0.6181 | Temp | Temp
Solar in | So/4 | 340.25 | ------------>>>>>>>>> | Year | (K) | Albedo (K) | f1950 | Alpha 1950 | W/m^2 | (W/m^2) | (1+f1) Pow Abs | (C) | (F)
Feedback fac. | Af | 2.15 | ------------>>>>>>>>> | 2019 | 287.4824 | 254.5723 | 0.6263 | 0.30007 | 238.1529 | 149.1552 | 387.308 | 14.3324 | 57.7984 | 0.88552
Alpha 1950 | a 1950 | 0.3008 | ------------>>>>>>>>> | 1950 | 287.0395 | 254.5055 | 0.618 | 0.3008 | 237.9028 | 147.0239 | 384.9267 | 13.8895 | 57.0012 | 0.88666
Alpha 2019 | a 2019 | 0.30007 | ------------>>>>>>>>> | Key Deltas | 0.44291 | 0.066858 | 0.0083 | 0.2443% | 0.25008 | 2.1312 | 2.3813 | 0.44291 | 0.79723
Sigma | s | 5.6704e-08 | ------------>>>>>>>>> | Feedback | 0.95225 | 0.14374 | - | - | 0.53768 | 4.5821 | 5.1198 | 0.95225 | 1.7141
Instructons: Enter values in Column D green squares
results is provided in Columns F-P
Stefan–Boltzmann Equation P=f Sigma T^4
|  |  |  | Quantity | Enter Value | P (W/m^2)
|  |  |  | T(oC) | 33 | 498.1363
|  |  |  | Emissivity f | 1
TEMP RISE DUE TO CO2 INCREASE (CO2 DOUBLING THEORY)
|  |  |  | Enter |  | ENTER | Suggested | RESULTS
|  |  |  | Year | Model Parameters | Value | Values | Temp. Change
Due to CO2 of
[5 empty] | Enter |  |  | 412 PPM in 2019
|  |  |  | 1950 | Initial CO2 Level (PPM) | 311 | 300 PPM | Initial Temp. (F)
|  |  |  | 1950 | Initial Temp (C) | 13.9 | 13.9 | 57.02
|  |  |  | 2019 | Final CO2 Level (PPM) | 412 | 385 PPM | Temp Rise (C)
[5 empty] | Doubling Temp (C) | 2.5 | 2.5 | 1.0143
Final Temp (C)
14.9143
Final Temp (F)
58.8458
Temp Rise (F)
1.8258
SURFACE TEMP ESTIMATE USING BLACK BODY RADIATION FORMULA
|  |  |  | Surface & Albedo | Enter | Watts Absorbed | Watts/m2 | Temperature
|  |  |  | Enter Sunlight (W/M2) | 1000 | Surface 1 | Surface 1 | Surface 1
|  |  |  | Area 1 (M2) | 1 | 600 | 600 | 320.7266 K
|  |  |  | Albedo 1 (Index <1) | 0.4 | Surface 2 | Surface 2 | 47.5766 C
|  |  |  | Area 2 (M2) | 1 | 950 | 950 | Surface 2
|  |  |  | Albedo 2 (Index <1) | 0.05 |  |  | 359.7726 K
86.6226 C
CLASIUS CLAPEYON RELATIVE HUMIDITY RELATION
|  |  |  | Enter | ENTER | Default | Temp | RESULTS
|  |  |  | Model Parameters | Value | Values | Deg F
Relative
|  |  |  | T0 (Deg C) | 24.7 | T0<T (0-200C) | 76.46 | Humidity
|  |  |  | T (Deg C) | 60 | T>T0 (0-200C) | 140 | (% Unitless)
|  |  |  | Example |  |  | Latent Heat of | 15.2516
Evap. J/kG at T0
2442160.5335
Note on I27: A good starting point is 1950 Average level of CO2 of 300 PPM and average temperature of 57F or 13.9C
Note on I28: A good starting point is 1950 Average level of CO2 of 300 PPM and average temperature of 57F or 13.9C
Note on J28: This is the Temperature of the Earth without any Green House Effect
Note on I29: 2019 Levels of CO2 are about 385 PPM
Note on I30: Example: If the model you use says when CO2 doubles the temperature will rise 2.3C then enter 2.3
Note on F53: DfRSoft: T0 > T (0-200C) Let T0=24.7C T=25C Then Latent Heat is 2.44E6 J/kg at 24.7C, and the Relative Humidity is 98.2% If T increases to 60C, then the Relative humidity decreases to 15.3% A decrease in %RH indicates the warmer 60C air can hold more water vapor